## SPECPower (CentOS) 1S
NEX BKC36.1 (Real World), CPU (Q2VH), PCH (Q191)
Performance |  |  |  |  | Power | [5 empty] | Comments
Target Load | Actual Load | ssj_ops | Target (Performance) | Measured vs Target (%) | Average Active Power (W) | Performance to Power Ratio | Average Active Power (W) BKC34 | Performance to Power Ratio BKC34 | Target (Performance to Power Ratio) | Measured vs Target (%)
100% | 99.9% | 3017853 | Measurement Only | Not Applicable | 293 | 10316 | 292 | 9826 | Measurement Only | Not Applicable
90% | 90% | 2718539 | Measurement Only | Not Applicable | 290 | 9359 | 290 | 8860 | Measurement Only | Not Applicable
80% | 80.1% | 2420406 | Measurement Only | Not Applicable | 289 | 8374 | 288 | 7925 | Measurement Only | Not Applicable
70% | 70.1% | 2117782 | Measurement Only | Not Applicable | 278 | 7611 | 272 | 7311 | Measurement Only | Not Applicable
60% | 60.1% | 1817156 | Measurement Only | Not Applicable | 261 | 6951 | 257 | 6675 | Measurement Only | Not Applicable
50% | 50% | 1509969 | Measurement Only | Not Applicable | 245 | 6167 | 241 | 5909 | Measurement Only | Not Applicable
40% | 40% | 1208179 | Measurement Only | Not Applicable | 229 | 5271 | 226 | 5040 | Measurement Only | Not Applicable
30% | 30% | 905710 | Measurement Only | Not Applicable | 213 | 4250 | 211 | 4059 | Measurement Only | Not Applicable
20% | 20% | 603369 | Measurement Only | Not Applicable | 197 | 3065 | 196 | 2911 | Measurement Only | Not Applicable
10% | 10% | 301996 | Measurement Only | Not Applicable | 180 | 1676 | 180 | 1579 | Measurement Only | Not Applicable
Active Idle |  | 0 | Measurement Only | Not Applicable | 144 | 0 | 144 | 0 | Measurement Only | Not Applicable
∑ssj_ops / ∑power = |  |  |  |  | 6344 |  | 6048 |  | Measurement Only | Not Applicable
NEX BKC36.1 (PM Enabled), CPU (Q2VH), PCH (Q191)
Performance |  |  |  |  | Power | [5 empty] | Comments
Target Load | Actual Load | ssj_ops | Target (Performance) | Measured. vs Target (%) | Average Active Power (W) | Performance to Power Ratio | Average Active Power (W) BKC34 | Performance to Power Ratio BKC34 | Target (Performance to Power Ratio) | Measured vs Target (%)
100% | 99.5% | 1190615 | Measurement Only | Not Applicable | 189 | 6296 | 176 | 6131 | Measurement Only | Not Applicable
90% | 89.9% | 1075923 | Measurement Only | Not Applicable | 179 | 6017 | 170 | 5702 | Measurement Only | Not Applicable
80% | 80.4% | 962668 | Measurement Only | Not Applicable | 169 | 5712 | 164 | 5232 | Measurement Only | Not Applicable
70% | 70.5% | 843432 | Measurement Only | Not Applicable | 161 | 5242 | 160 | 4718 | Measurement Only | Not Applicable
60% | 60.5% | 724551 | Measurement Only | Not Applicable | 155 | 4661 | 155 | 4184 | Measurement Only | Not Applicable
50% | 49.9% | 597372 | Measurement Only | Not Applicable | 150 | 3973 | 150 | 3600 | Measurement Only | Not Applicable
40% | 39.9% | 477344 | Measurement Only | Not Applicable | 146 | 3281 | 145 | 2968 | Measurement Only | Not Applicable
30% | 30% | 359416 | Measurement Only | Not Applicable | 141 | 2546 | 141 | 2306 | Measurement Only | Not Applicable
20% | 19.9% | 238541 | Measurement Only | Not Applicable | 137 | 1744 | 136 | 1575 | Measurement Only | Not Applicable
10% | 10% | 120157 | Measurement Only | Not Applicable | 131 | 917 | 131 | 838 | Measurement Only | Not Applicable
Active Idle |  | 0 | Measurement Only | Not Applicable | 125 | 0 | 126 | 0 | Measurement Only | Not Applicable
∑ssj_ops / ∑power = |  |  |  |  | 3916 |  | 3584 |  | Measurement Only | Not Applicable | Atul: There are only 2 targets for specpower KPIs. Listed in KPIs table which were shared earlier, based upon SPR-XCC/MCC. 1. Peak Performance Spec Power per core (ssjops/core): 117258 2. SpecPower Efficiency - perf/power (ssjops/W): 15960 Subject to change based on measurement, it's measurement only for XCC/MCC

## SPECPower (CentOS) 2S
NEX BKC36.1 (Real World), CPU (Q2QA), PCH (QYKV)
Performance |  |  |  |  | Power | [5 empty] | Comments
Target Load | Actual Load | ssj_ops | Target (Performance) | Measured vs Target (%) | Average Active Power (W) | Performance to Power Ratio | Average Active Power (W) BKC34 | Performance to Power Ratio BKC34 | Target (Performance to Power Ratio) | Measured vs Target (%)
100% | 99.7% | 3456114 | Measurement Only | Not Applicable | 405 | 8541 | 404 | 8526 | Measurement Only | Not Applicable
90% | 90% | 3121897 | Measurement Only | Not Applicable | 394 | 7930 | 393 | 7909 | Measurement Only | Not Applicable
80% | 80% | 2774614 | Measurement Only | Not Applicable | 379 | 7312 | 379 | 7306 | Measurement Only | Not Applicable
70% | 70.1% | 2430600 | Measurement Only | Not Applicable | 365 | 6651 | 364 | 6633 | Measurement Only | Not Applicable
60% | 59.8% | 2073455 | Measurement Only | Not Applicable | 350 | 5922 | 349 | 5938 | Measurement Only | Not Applicable
50% | 50% | 1735209 | Measurement Only | Not Applicable | 337 | 5152 | 336 | 5144 | Measurement Only | Not Applicable
40% | 40% | 1385579 | Measurement Only | Not Applicable | 323 | 4287 | 323 | 4285 | Measurement Only | Not Applicable
30% | 30.1% | 1042972 | Measurement Only | Not Applicable | 309 | 3379 | 308 | 3364 | Measurement Only | Not Applicable
20% | 20% | 693554 | Measurement Only | Not Applicable | 292 | 2372 | 291 | 2360 | Measurement Only | Not Applicable
10% | 10% | 346409 | Measurement Only | Not Applicable | 277 | 1249 | 277 | 1251 | Measurement Only | Not Applicable
Active Idle |  | 0 | Measurement Only | Not Applicable | 238 | 0 | 237 | 0 | Measurement Only | Not Applicable
∑ssj_ops / ∑power = |  |  |  |  | 5194 |  | 5187 |  | Measurement Only | Not Applicable | Real world configuration will be measurement only per Atul's recommendation
NEX BKC36.1 (PM Enabled), CPU (Q2QA), PCH (QYKV)
Performance |  |  |  |  | Power | [5 empty] | Comments
Target Load | Actual Load | ssj_ops | Target (Performance) | Measured. vs Target (%) | Average Active Power (W) | Performance to Power Ratio | Average Active Power (W) BKC34 | Performance to Power Ratio BKC34 | Target (Performance to Power Ratio) | Measured vs Target (%)
100% | 99.5% | 2332198 | Measurement Only | Not Applicable | 294 | 7926 | 294 | 7910 | Measurement Only | Not Applicable | Per DPG XCC/MCC PnP report, the measured efficiency score is : 10314
90% | 90% | 2110247 | Measurement Only | Not Applicable | 287 | 7348 | 287 | 7321 | Measurement Only | Not Applicable
80% | 80% | 1876200 | Measurement Only | Not Applicable | 280 | 6712 | 279 | 6697 | Measurement Only | Not Applicable
70% | 70% | 1641538 | Measurement Only | Not Applicable | 272 | 6045 | 271 | 6043 | Measurement Only | Not Applicable
60% | 60% | 1407355 | Measurement Only | Not Applicable | 264 | 5338 | 264 | 5338 | Measurement Only | Not Applicable
50% | 50% | 1172031 | Measurement Only | Not Applicable | 256 | 4576 | 256 | 4569 | Measurement Only | Not Applicable | Per DPG XCC/MCC PnP report, the measured efficiency score is : 8580
40% | 40% | 937094 | Measurement Only | Not Applicable | 248 | 3776 | 248 | 3777 | Measurement Only | Not Applicable
30% | 30% | 702094 | Measurement Only | Not Applicable | 239 | 2937 | 239 | 2939 | Measurement Only | Not Applicable
20% | 19.9% | 467467 | Measurement Only | Not Applicable | 230 | 2031 | 230 | 2032 | Measurement Only | Not Applicable
10% | 10% | 234280 | Measurement Only | Not Applicable | 222 | 1054 | 222 | 1061 | Measurement Only | Not Applicable
Active Idle |  | 0 | Measurement Only | Not Applicable | 168 | 0 | 169 | 0 | Measurement Only | Not Applicable
∑ssj_ops / ∑power = |  |  |  |  | 4667 |  | 4661 |  | Measurement Only | Not Applicable | Atul: There are only 2 targets for specpower KPIs. Listed in KPIs table which were shared earlier, based upon SPR-XCC/MCC. 1. Peak Performance Spec Power per core (ssjops/core): 117258 2. SpecPower Efficiency - perf/power (ssjops/W): 15960 Subject to change based on measurement, it's measurement only for XCC/MCC

## SERT (CentOS) 1S
NEX BKC36.1, CPU (Q2VH), PCH (Q191)
Worklet | BIOS Conf | Metric | Requirement ID in RTC | PRQ Target (HEMI, E-Star) | Measured (HEMI) | Measured (HEMI) BKC34 | Perf vs Target (%) | PRQ Target (SNC2, E-Star) | Measured (SNC2) | Measured (SNC2) BKC34 | Perf. vs Target (%) | Comment
SERT EFFICIENCY SCORE | Real World | Score |  | Measurement Only | 41.3895 | 40.807 | NA | Measurement Only | 44.5249 | 40.6789 | NA
| PM Enabled | Score |  | Measurement Only | 45.7964 | #REF! | NA | Measurement Only | 45.7064 | 45.2399 | NA
| Default | Score |  | 11 | 42.5188 | 40.3947 | 386.5% | Measurement Only | 42.7819 | 41.91 | NA | Default mode is recommended by Raed for KPI target measurement
CPU EFFICIENCY SCORE | Real World | Score |  | Measurement Only | 26.9369 | 26.6183 |  | Measurement Only | 29.9497 | 26.4443
| PM Enabled | Score |  | Measurement Only | 30.7029 | #REF! |  | Measurement Only | 30.7335 | 30.327
| Default | Score |  | Measurement Only | 26.5111 | 26.2312 |  | Measurement Only | 26.5722 | 26.5775
STORAGE EFFICIENCY SCORE | Real World | Score |  | Measurement Only | 76.8911 | 70.9896 |  | Measurement Only | 78.4532 | 69.15
| PM Enabled | Score |  | Measurement Only | 86.8528 | 116.3046 |  | Measurement Only | 78.4532 | 79.299
| Default | Score |  | Measurement Only | 173.5215 | 69.1847 |  | Measurement Only | 169.3531 | 123.2698
MEMORY EFFICIENCY SCORE | Real World | Score |  | Measurement Only | 94.6752 | 93.9059 |  | Measurement Only | 95.6587 | 94.6706
| PM Enabled | Score |  | Measurement Only | 97.8933 | 97.2763 |  | Measurement Only | 98.7025 | 98.0012
| Default | Score |  | Measurement Only | 93.6021 | 94.1112 |  | Measurement Only | 95.4576 | 93.9296
CPU COMPRESS | Real World | Score |  | Measurement Only | 20.059 | 19.9 |  | Measurement Only | 20.062 | 19.547
| PM Enabled | Score |  | Measurement Only | 23.901 | 23.686 |  | Measurement Only | 24.039 | 23.678
| Default | Score |  | Measurement Only | 19.735 | 19.572 |  | Measurement Only | 19.719 | 19.757
CPU CRYPTO | Real World | Score |  | Measurement Only | 26.96 | 26.699 |  | Measurement Only | 27.081 | 26.891
| PM Enabled | Score |  | Measurement Only | 29.834 | 29.6 |  | Measurement Only | 29.975 | 29.714
| Default | Score |  | Measurement Only | 26.843 | 26.707 |  | Measurement Only | 27.023 | 26.846
CPU LU | Real World | Score |  | Measurement Only | 25.409 | 25.108 |  | Measurement Only | 25.308 | 24.963
| PM Enabled | Score |  | Measurement Only | 30.78 | 30.136 |  | Measurement Only | 30.358 | 30.179
| Default | Score |  | Measurement Only | 25.219 | 24.899 |  | Measurement Only | 25.334 | 25.536
CPU SOR | Real World | Score |  | Measurement Only | 19.418 | 19.143 |  | Measurement Only | 19.112 | 18.855
| PM Enabled | Score |  | Measurement Only | 20.707 | 20.527 |  | Measurement Only | 20.763 | 20.476
| Default | Score |  | Measurement Only | 18.917 | 18.641 |  | Measurement Only | 18.781 | 18.771
CPU SORT | Real World | Score |  | Measurement Only | 11.854 | 11.724 |  | Measurement Only | 11.872 | 11.668
| PM Enabled | Score |  | Measurement Only | 12.899 | 12.794 |  | Measurement Only | 12.944 | 12.745
| Default | Score |  | Measurement Only | 11.702 | 11.602 |  | Measurement Only | 11.753 | 11.683
CPU SHA256 | Real World | Score |  | Measurement Only | 185.033 | 182.416 |  | Measurement Only | 184.978 | 182.164
| PM Enabled | Score |  | Measurement Only | 213.955 | 211.61 |  | Measurement Only | 214.643 | 210.876
| Default | Score |  | Measurement Only | 182.285 | 180.063 |  | Measurement Only | 182.132 | 182.838
CPU SSJ | Real World | Score |  | Measurement Only | 17.583 | 17.336 |  | Measurement Only | 17.683 | 17.197
| PM Enabled | Score |  | Measurement Only | 20.505 | 20.184 |  | Measurement Only | 20.524 | 20.192
| Default | Score |  | Measurement Only | 17.074 | 16.86 |  | Measurement Only | 17.235 | 17.248
STORAGE SEQUENTIAL | Real World | Score |  | Measurement Only | 32.449 | 29.084 |  | Measurement Only | 33.88 | 27.962
| PM Enabled | Score |  | Measurement Only | 40.276 | 38.57 |  | Measurement Only | 41.034 | 34.603
| Default | Score |  | Measurement Only | 43.049 | 28.65 |  | Measurement Only | 40.213 | 34.779
STORAGE RANDOM | Real World | Score |  | Measurement Only | 182.201 | 173.275 |  | Measurement Only | 181.668 | 171.008
| PM Enabled | Score |  | Measurement Only | 187.293 | 350.707 |  | Measurement Only | 188.682 | 181.728
| Default | Score |  | Measurement Only | 699.429 | 167.069 |  | Measurement Only | 713.214 | 436.914
MEMORY FLOOD2/3 | Real World | Score |  | Measurement Only | 38.529 | 38.183 |  | Measurement Only | 39.123 | 38.938
| PM Enabled | Score |  | Measurement Only | 38.681 | 38.378 |  | Measurement Only | 39.2 | 38.94
| Default | Score |  | Measurement Only | 38.124 | 38.333 |  | Measurement Only | 39.154 | 38.447
MEMORY CAPACITY | Real World | Score |  | Measurement Only | 232.64 | 230.949 |  | Measurement Only | 233.893 | 230.174
| PM Enabled | Score |  | Measurement Only | 247.747 | 246.565 |  | Measurement Only | 248.525 | 246.642
| Default | Score |  | Measurement Only | 229.812 | 231.052 |  | Measurement Only | 232.726 | 229.479
SERT IDLE POWER | Real World | Watts |  | Measurement Only | 150.1 | 152.9 |  | Measurement Only | 150.5 | 153.3
| PM Enabled | Watts |  | Measurement Only | 100.2 | 100.3 |  | Measurement Only | 102.1 | 99.8
| Default | Watts |  | Measurement Only | 165.8 | 166.6 |  | Measurement Only | 164.5 | 153.1

## SERT (CentOS) 2S
NEX BKC36.1, CPU (Q2QA), PCH (QYKV)
Worklet | BIOS Conf | Metric | Requirement ID in RTC | PRQ Target (HEMI, E-Star) | Measured (HEMI) | Measured (HEMI) BKC34 | Perf vs Target (%) | PRQ Target (SNC2, E-Star) | Measured (SNC2) | Measured (SNC2) BKC34 | Perf. vs Target (%) | Comment
SERT EFFICIENCY SCORE | Real World | Score |  | Measurement Only | 36.0756 | 36.9766 | NA | Measurement Only | 36.2819 | 36.0449 | NA
| PM Enabled | Score |  | Measurement Only | 38.5162 | 38.15 | NA | Measurement Only | 38.7596 | 39.2782 | NA
| Default | Score |  | 11 | 37.1699 | 36.9748 | 337.9% | Measurement Only | 37.3694 | 35.741 | NA | Default mode is recommended by Raed for KPI target measurement
CPU EFFICIENCY SCORE | Real World | Score |  | Measurement Only | 21.2933 | 21.1228 |  | Measurement Only | 21.3248 | 21.1992
| PM Enabled | Score |  | Measurement Only | 23.1525 | 22.9986 |  | Measurement Only | 23.2149 | 23.0268
| Default | Score |  | Measurement Only | 21.2169 | 20.9659 |  | Measurement Only | 21.1602 | 21.0047
STORAGE EFFICIENCY SCORE | Real World | Score |  | Measurement Only | 51.6763 | 102.282 |  | Measurement Only | 52.3401 | 51.6372
| PM Enabled | Score |  | Measurement Only | 52.596 | 52.1178 |  | Measurement Only | 54.1709 | 84.046
| Default | Score |  | Measurement Only | 97.8963 | 105.3413 |  | Measurement Only | 106.5083 | 50.8119
MEMORY EFFICIENCY SCORE | Real World | Score |  | Measurement Only | 106.4885 | 104.9935 |  | Measurement Only | 107.9552 | 107.2249
| PM Enabled | Score |  | Measurement Only | 110.1601 | 108.4258 |  | Measurement Only | 111.2955 | 110.0474
| Default | Score |  | Measurement Only | 106.5865 | 106.1637 |  | Measurement Only | 107.6132 | 106.6288
CPU COMPRESS | Real World | Score |  | Measurement Only | 16.11 | 15.992 |  | Measurement Only | 16.109 | 16.017
| PM Enabled | Score |  | Measurement Only | 18.46 | 18.368 |  | Measurement Only | 18.478 | 18.273
| Default | Score |  | Measurement Only | 15.899 | 15.812 |  | Measurement Only | 15.902 | 15.844
CPU CRYPTO | Real World | Score |  | Measurement Only | 22.968 | 22.785 |  | Measurement Only | 23.07 | 22.912
| PM Enabled | Score |  | Measurement Only | 24.754 | 24.667 |  | Measurement Only | 24.856 | 24.717
| Default | Score |  | Measurement Only | 22.92 | 22.782 |  | Measurement Only | 23.039 | 22.889
CPU LU | Real World | Score |  | Measurement Only | 21.635 | 21.459 |  | Measurement Only | 21.636 | 21.623
| PM Enabled | Score |  | Measurement Only | 23.282 | 23.089 |  | Measurement Only | 23.358 | 23.22
| Default | Score |  | Measurement Only | 21.604 | 21.385 |  | Measurement Only | 21.631 | 21.393
CPU SOR | Real World | Score |  | Measurement Only | 14.299 | 14.107 |  | Measurement Only | 14.292 | 14.194
| PM Enabled | Score |  | Measurement Only | 15.089 | 14.906 |  | Measurement Only | 15.06 | 14.948
| Default | Score |  | Measurement Only | 14.608 | 14.017 |  | Measurement Only | 14.133 | 14.041
CPU SORT | Real World | Score |  | Measurement Only | 8.906 | 8.825 |  | Measurement Only | 8.886 | 8.835
| PM Enabled | Score |  | Measurement Only | 9.365 | 9.34 |  | Measurement Only | 9.389 | 9.312
| Default | Score |  | Measurement Only | 8.855 | 8.794 |  | Measurement Only | 8.837 | 8.782
CPU SHA256 | Real World | Score |  | Measurement Only | 135.766 | 134.919 |  | Measurement Only | 135.819 | 134.856
| PM Enabled | Score |  | Measurement Only | 149.835 | 148.565 |  | Measurement Only | 149.87 | 148.695
| Default | Score |  | Measurement Only | 134.454 | 133.346 |  | Measurement Only | 134.619 | 133.497
CPU SSJ | Real World | Score |  | Measurement Only | 14.34 | 14.285 |  | Measurement Only | 14.459 | 14.338
| PM Enabled | Score |  | Measurement Only | 15.831 | 15.729 |  | Measurement Only | 15.984 | 15.814
| Default | Score |  | Measurement Only | 14.135 | 14.063 |  | Measurement Only | 14.256 | 14.125
STORAGE SEQUENTIAL | Real World | Score |  | Measurement Only | 22.283 | 25.366 |  | Measurement Only | 22.682 | 22.196
| PM Enabled | Score |  | Measurement Only | 24.093 | 24.042 |  | Measurement Only | 24.74 | 29.155
| Default | Score |  | Measurement Only | 22.565 | 25.909 |  | Measurement Only | 26.148 | 22.766
STORAGE RANDOM | Real World | Score |  | Measurement Only | 119.842 | 412.426 |  | Measurement Only | 120.778 | 120.13
| PM Enabled | Score |  | Measurement Only | 114.819 | 112.98 |  | Measurement Only | 118.613 | 242.282
| Default | Score |  | Measurement Only | 424.715 | 428.299 |  | Measurement Only | 433.839 | 113.408
MEMORY FLOOD2/3 | Real World | Score |  | Measurement Only | 44.801 | 44.594 |  | Measurement Only | 45.678 | 45.347
| PM Enabled | Score |  | Measurement Only | 45.008 | 44.61 |  | Measurement Only | 45.607 | 45.37
| Default | Score |  | Measurement Only | 44.875 | 44.693 |  | Measurement Only | 45.689 | 45.229
MEMORY CAPACITY | Real World | Score |  | Measurement Only | 253.115 | 247.2 |  | Measurement Only | 255.141 | 253.538
| PM Enabled | Score |  | Measurement Only | 269.624 | 263.532 |  | Measurement Only | 271.596 | 266.926
| Default | Score |  | Measurement Only | 253.163 | 252.181 |  | Measurement Only | 253.466 | 251.381
SERT IDLE POWER | Real World | Watts |  | Measurement Only | 245 | 247.7 |  | Measurement Only | 244.8 | 247.7
| PM Enabled | Watts |  | Measurement Only | 160.4 | 160.6 |  | Measurement Only | 166.7 | 161.1
| Default | Watts |  | Measurement Only | 262.4 | 265.1 |  | Measurement Only | 263.8 | 262.5

## PCIE (CentOS) 1S
NEX BKC36.1, CPU (Q2VH), PCH (Q191), PCIE Gen4, Slot_B
Test Cases Name | Local or Remote Buffer | R/W | Instant (MB/s) BKC36.1 | Avg (MB/s) BKC36.1 | Instant (MB/s) BKC34 | Avg (MB/s) BKC34 | Target (MB/s) MCC20C/20CHA | Perf vs Target (%) | Comments >85%
IO 1x16 PCIe Gen4 BW 512B Read (Slot_B) | 0x100000000 | Reads | 29664.45 | 29664.45 | 29671.79 | 29671.79 | 29689.1 | 99.92% |  | ./ptg 1 gens/sequential/rd512_sequential-1.txt -E -a 0x100000000 -p 112 -A -t 10
|  | Writes | 0 | 0 | 0 | 0 | 0 | NA
IO 1x16 PCIe Gen4 BW 512B Write (Slot_B) | 0x100000000 | Reads | 0 | 0 | 0 | 0 | 0 | NA
|  | Writes | 29626.97 | 29626.97 | 29633.51 | 29633.51 | 29498.12 | 100.4% |  | ./ptg 1 gens/sequential/wr512_sequential-1.txt -E -a 0x100000000 -p 112 -A -t 10
IO 1x16 PCIe Gen4 BW 512B Read & Write (Slot_B) | 0x100000000 | Reads | 27722.52 | 27722.52 | 27749.7 | 27749.7 | 27253.12 | 101.7%
|  | Writes | 27722.52 | 27722.52 | 27749.7 | 27749.7 | 27253.12 | 101.7% |  | ./ptg 1 gens/sequential/rdwr512_sequential-1.txt -E -a 0x100000000 -p 112 -A -t 10
IO 1x16 PCIe Gen4 BW 256B Read (Slot_B) | 0x100000000 | Reads | 28391.87 | 28391.87 | 28385.89 | 28385.89 | 28394.97 | 99.99% |  | ./ptg 1 gens/sequential/rd256_sequential-1.txt -E -a 0x100000000 -p 112 -A -t 10
|  | Writes | 0 | 0 | 0 | 0 | 0 | NA
IO 1x16 PCIe Gen4 BW 256B Write (Slot_B) | 0x100000000 | Reads | 0 | 0 | 0 | 0 | 0 | NA
|  | Writes | 28411.39 | 28411.39 | 28415.73 | 28415.73 | 28330.52 | 100.3% |  | ./ptg 1 gens/sequential/wr256_sequential-1.txt -E -a 0x100000000 -p 112 -A -t 10
IO 1x16 PCIe Gen4 BW 256B Read & Write (Slot_B) | 0x100000000 | Reads | 24440.99 | 24440.99 | 24449.65 | 24449.65 | 24368.63 | 100.3%
|  | Writes | 24440.99 | 24440.99 | 24449.65 | 24449.65 | 24368.63 | 100.3% |  | ./ptg 1 gens/sequential/rdwr256_sequential-1.txt -E -a 0x100000000 -p 112 -A -t 10
IO 1x16 PCIe Gen4 BW 128B Read (Slot_B) | 0x100000000 | Reads | 26203.76 | 26203.76 | 26181.02 | 26181.02 | 26132.45 | 100.3% |  | ./ptg 1 gens/sequential/rd128_sequential-1.txt -E -a 0x100000000 -p 112 -A -t 10
|  | Writes | 0 | 0 | 0 | 0 | 0 | NA
IO 1x16 PCIe Gen4 BW 128B Write (Slot_B) | 0x100000000 | Reads | 0 | 0 | 0 | 0 | 0 | NA
|  | Writes | 25940.15 | 25940.15 | 25947.65 | 25947.65 | 25882.22 | 100.2% |  | ./ptg 1 gens/sequential/wr128_sequential-1.txt -E -a 0x100000000 -p 112 -A -t 10
IO 1x16 PCIe Gen4 BW 128B Read & Write (Slot_B) | 0x100000000 | Reads | 19989.73 | 19989.73 | 20000.16 | 20000.16 | 19946.38 | 100.2% |  | ./ptg 1 gens/sequential/rdwr128_sequential-1.txt -E -a 0x100000000 -p 112 -A -t 10
|  | Writes | 19989.73 | 19989.73 | 20000.16 | 20000.16 | 19946.38 | 100.2%
IO 1x16 PCIe Gen4 BW 64B Read (Slot_B) | 0x100000000 | Reads | 22284.21 | 22284.21 | 22261.73 | 22261.73 | 22229.76 | 100.2% |  | ./ptg 1 gens/sequential/rd64_sequential-1.txt -E -a 0x100000000 -p 112 -A -t 10
|  | Writes | 0 | 0 | 0 | 0 | 0 | NA
IO 1x16 PCIe Gen4 BW 64B Write (Slot_B) | 0x100000000 | Reads | 0 | 0 | 0 | 0 | 0 | NA
|  | Writes | 22669.89 | 22669.89 | 22675.29 | 22675.29 | 22631.01 | 100.2% |  | ./ptg 1 gens/sequential/wr64_sequential-1.txt -E -a 0x100000000 -p 112 -A -t 10
IO 1x16 PCIe Gen4 BW 64B Read & Write (Slot_B) | 0x100000000 | Reads | 13843.26 | 13843.26 | 13842.96 | 13842.96 | 13824.69 | 100.1% |  | ./ptg 1 gens/sequential/rdwr64_sequential-1.txt -E -a 0x100000000 -p 112 -A -t 10
|  | Writes | 13843.26 | 13843.26 | 13842.96 | 13842.96 | 13824.69 | 100.1%
IO 1x16 PCIe Gen4 BW 32B Read (Slot_B) | 0x100000000 | Reads | 15601.16 | 15601.16 | 15605.45 | 15605.45 | 12911.63 | 120.8% |  | ./ptg 1 gens/sequential/rd32_sequential-1.txt -E -a 0x100000000 -p 112 -A -t 10
|  | Writes | 0 | 0 | 0 | 0 | 0 | NA
IO 1x16 PCIe Gen4 BW 32B Write (Slot_B) | 0x100000000 | Reads | 0 | 0 | 0 | 0 | 0 | NA
|  | Writes | 15612.87 | 15612.87 | 15612.54 | 15612.54 | 15586.22 | 100.2% |  | ./ptg 1 gens/sequential/wr32_sequential-1.txt -E -a 0x100000000 -p 112 -A -t 10
IO 1x16 PCIe Gen4 BW 32B Read & Write (Slot_B) | 0x100000000 | Reads | 7806.38 | 7806.38 | 7805.73 | 7805.73 | 7608.37 | 102.6% |  | ./ptg 1 gens/sequential/rdwr32_sequential-1.txt -E -a 0x100000000 -p 112 -A -t 10
|  | Writes | 7806.38 | 7806.38 | 7805.73 | 7805.73 | 7608.37 | 102.6%
VT-D and Extended APIC are bundled, please disable Extended APIC first when you want to disable VTD Socket Configuration -> IIO Configuration -> Intel VT for Directed I/O (VT-d) -> Intel VT for Directed I/O Socket Configuration -> Processor Configuration -> Extended APIC

## PCIE (CentOS) 2S
NEX BKC36.1, CPU0 (Q2QA), PCH (QYKV), PCIE Gen5,Slot_B
Test Cases Name | Local or Remote Buffer | R/W | Instant (MB/s) BKC36.1 | Avg (MB/s) BKC36.1 | Instant (MB/s) BKC34 | Avg (MB/s) BKC34 | Target (MB/s) MCC20C/20CHA | Perf vs Target (%) | Comments >85%
IO 1x16 PCIe Gen5 BW 512B Read (Slot_B) | 0x100000000 | Reads | 58547.19 | 58547.19 | 58614.62 | 58614.62 | Measurement Only | #VALUE! | ./ptg 1 gens/sequential/rd512_sequential-1.txt -E -a 0x100000000 -p 62 -A -t 10
|  | Writes | 0 | 0 | 0 | 0 | Measurement Only | NA
IO 1x16 PCIe Gen5 BW 512B Write (Slot_B) | 0x100000000 | Reads | 0 | 0 | 0 | 0 | Measurement Only | NA
|  | Writes | 58088.4 | 58088.4 | 57991 | 57991 | Measurement Only | #VALUE! | ./ptg 1 gens/sequential/wr512_sequential-1.txt -E -a 0x100000000 -p 62 -A -t 10
IO 1x16 PCIe Gen5 BW 512B Read & Write (Slot_B) | 0x100000000 | Reads | 42326.67 | 42326.67 | 42446.92 | 42446.92 | Measurement Only | #VALUE! | ./ptg 1 gens/sequential/rdwr512_sequential-1.txt -E -a 0x100000000 -p 62 -A -t 10
|  | Writes | 42326.67 | 42326.67 | 42446.92 | 42446.92 | Measurement Only | #VALUE!
IO 1x16 PCIe Gen5 BW 256B Read (Slot_B) | 0x100000000 | Reads | 56039.67 | 56039.67 | 56124.52 | 56124.52 | Measurement Only | #VALUE! | ./ptg 1 gens/sequential/rd256_sequential-1.txt -E -a 0x100000000 -p 62 -A -t 10
|  | Writes | 0 | 0 | 0 | 0 | Measurement Only | NA
IO 1x16 PCIe Gen5 BW 256B Write (Slot_B) | 0x100000000 | Reads | 0 | 0 | 0 | 0 | Measurement Only | NA
|  | Writes | 56763.11 | 56763.11 | 56761.49 | 56761.49 | Measurement Only | #VALUE! | ./ptg 1 gens/sequential/wr256_sequential-1.txt -E -a 0x100000000 -p 62 -A -t 10
IO 1x16 PCIe Gen5 BW 256B Read & Write (Slot_B) | 0x100000000 | Reads | 42186.31 | 42186.31 | 42305.53 | 42305.53 | Measurement Only | #VALUE! | ./ptg 1 gens/sequential/rdwr256_sequential-1.txt -E -a 0x100000000 -p 62 -A -t 10
|  | Writes | 42186.31 | 42186.31 | 42305.53 | 42305.53 | Measurement Only | #VALUE!
IO 1x16 PCIe Gen5 BW 128B Read (Slot_B) | 0x100000000 | Reads | 51821.56 | 51821.56 | 51796.73 | 51796.73 | Measurement Only | #VALUE! | ./ptg 1 gens/sequential/rd128_sequential-1.txt -E -a 0x100000000 -p 62 -A -t 10
|  | Writes | 0 | 0 | 0 | 0 | Measurement Only | NA
IO 1x16 PCIe Gen5 BW 128B Write (Slot_B) | 0x100000000 | Reads | 0 | 0 | 0 | 0 | Measurement Only | NA
|  | Writes | 52301.67 | 52301.67 | 52378.33 | 52378.33 | Measurement Only | #VALUE! | ./ptg 1 gens/sequential/wr128_sequential-1.txt -E -a 0x100000000 -p 62 -A -t 10
IO 1x16 PCIe Gen5 BW 128B Read & Write (Slot_B) | 0x100000000 | Reads | 41482.8 | 41482.8 | 41490.16 | 41490.16 | Measurement Only | #VALUE! | ./ptg 1 gens/sequential/rdwr128_sequential-1.txt -E -a 0x100000000 -p 62 -A -t 10
|  | Writes | 41482.8 | 41482.8 | 41490.16 | 41490.16 | Measurement Only | #VALUE!
IO 1x16 PCIe Gen5 BW 64B Read (Slot_B) | 0x100000000 | Reads | 44071.1 | 44071.1 | 44016.35 | 44016.35 | Measurement Only | #VALUE! | ./ptg 1 gens/sequential/rd64_sequential-1.txt -E -a 0x100000000 -p 62 -A -t 10
|  | Writes | 0 | 0 | 0 | 0 | Measurement Only | NA
IO 1x16 PCIe Gen5 BW 64B Write (Slot_B) | 0x100000000 | Reads | 0 | 0 | 0 | 0 | Measurement Only | NA
|  | Writes | 45239.18 | 45239.18 | 45180.7 | 45180.7 | Measurement Only | #VALUE! | ./ptg 1 gens/sequential/wr64_sequential-1.txt -E -a 0x100000000 -p 62 -A -t 10
IO 1x16 PCIe Gen5 BW 64B Read & Write (Slot_B) | 0x100000000 | Reads | 30997.96 | 30997.96 | 30989.03 | 30989.03 | Measurement Only | #VALUE! | ./ptg 1 gens/sequential/rdwr64_sequential-1.txt -E -a 0x100000000 -p 62 -A -t 10
|  | Writes | 30997.96 | 30997.96 | 30989.03 | 30989.03 | Measurement Only | #VALUE!
IO 1x16 PCIe Gen5 BW 32B Read (Slot_B) | 0x100000000 | Reads | 27423.37 | 27423.37 | 27265.63 | 27265.63 | Measurement Only | #VALUE! | ./ptg 1 gens/sequential/rd32_sequential-1.txt -E -a 0x100000000 -p 62 -A -t 10
|  | Writes | 0 | 0 | 0 | 0 | Measurement Only | NA
IO 1x16 PCIe Gen5 BW 32B Write (Slot_B) | 0x100000000 | Reads | 0 | 0 | 0 | 0 | Measurement Only | NA
|  | Writes | 31180.12 | 31180.12 | 31174.57 | 31174.57 | Measurement Only | #VALUE! | ./ptg 1 gens/sequential/wr32_sequential-1.txt -E -a 0x100000000 -p 62 -A -t 10
IO 1x16 PCIe Gen5 BW 32B Read & Write (Slot_B) | 0x100000000 | Reads | 15599.35 | 15599.35 | 15598.43 | 15598.43 | Measurement Only | #VALUE! | ./ptg 1 gens/sequential/rdwr32_sequential-1.txt -E -a 0x100000000 -p 62 -A -t 10
|  | Writes | 15599.35 | 15599.35 | 15598.43 | 15598.43 | Measurement Only | #VALUE!
Remote IO 1x16 PCIe Gen5 BW 512B Read (Slot_B) | 0x4100000000 | Reads | 57926.78 | 57926.78 | 58020.12 | 58020.12 | Measurement Only |  | ./ptg 1 gens/sequential/rd512_sequential-1.txt -E -a 0x4100000000 -p 62 -A -t 10
|  | Writes | 0 | 0 | 0 | 0 | Measurement Only
Remote IO 1x16 PCIe Gen5 BW 512B Write (Slot_B) | 0x4100000000 | Reads | 0 | 0 | 0 | 0 | Measurement Only
|  | Writes | 55756.54 | 55756.54 | 55558.23 | 55558.23 | Measurement Only |  | ./ptg 1 gens/sequential/wr512_sequential-1.txt -E -a 0x4100000000 -p 62 -A -t 10
Remote IO 1x16 PCIe Gen5 BW 512B Read & Write (Slot_B) | 0x4100000000 | Reads | 29420.64 | 29420.64 | 29470.38 | 29470.38 | Measurement Only |  | ./ptg 1 gens/sequential/rdwr512_sequential-1.txt -E -a 0x4100000000 -p 62 -A -t 10
|  | Writes | 29420.64 | 29420.64 | 29470.38 | 29470.38 | Measurement Only
Remote IO 1x16 PCIe Gen5 BW 256B Read (Slot_B) | 0x4100000000 | Reads | 55224.61 | 55224.61 | 55428.74 | 55428.74 | Measurement Only |  | ./ptg 1 gens/sequential/rd256_sequential-1.txt -E -a 0x4100000000 -p 62 -A -t 10
|  | Writes | 0 | 0 | 0 | 0 | Measurement Only
Remote IO 1x16 PCIe Gen5 BW 256B Write (Slot_B) | 0x4100000000 | Reads | 0 | 0 | 0 | 0 | Measurement Only
|  | Writes | 56082.5 | 56082.5 | 56160.81 | 56160.81 | Measurement Only |  | ./ptg 1 gens/sequential/wr256_sequential-1.txt -E -a 0x4100000000 -p 62 -A -t 10
Remote IO 1x16 PCIe Gen5 BW 256B Read & Write (Slot_B) | 0x4100000000 | Reads | 29313.38 | 29313.38 | 29326.47 | 29326.47 | Measurement Only |  | ./ptg 1 gens/sequential/rdwr256_sequential-1.txt -E -a 0x4100000000 -p 62 -A -t 10
|  | Writes | 29313.38 | 29313.38 | 29326.47 | 29326.47 | Measurement Only
Remote IO 1x16 PCIe Gen5 BW 128B Read (Slot_B) | 0x4100000000 | Reads | 51175.48 | 51175.48 | 51203.42 | 51203.42 | Measurement Only |  | ./ptg 1 gens/sequential/rd128_sequential-1.txt -E -a 0x4100000000 -p 62 -A -t 10
|  | Writes | 0 | 0 | 0 | 0 | Measurement Only
Remote IO 1x16 PCIe Gen5 BW 128B Write (Slot_B) | 0x4100000000 | Reads | 0 | 0 | 0 | 0 | Measurement Only
|  | Writes | 51693.36 | 51693.36 | 51709.95 | 51709.95 | Measurement Only |  | ./ptg 1 gens/sequential/wr128_sequential-1.txt -E -a 0x4100000000 -p 62 -A -t 10
Remote IO 1x16 PCIe Gen5 BW 128B Read & Write (Slot_B) | 0x4100000000 | Reads | 29262.26 | 29262.26 | 29268.06 | 29268.06 | Measurement Only |  | ./ptg 1 gens/sequential/rdwr128_sequential-1.txt -E -a 0x4100000000 -p 62 -A -t 10
|  | Writes | 29262.26 | 29262.26 | 29268.06 | 29268.06 | Measurement Only
Remote IO 1x16 PCIe Gen5 BW 64B Read (Slot_B) | 0x4100000000 | Reads | 44269.49 | 44269.49 | 44176.97 | 44176.97 | Measurement Only |  | ./ptg 1 gens/sequential/rd64_sequential-1.txt -E -a 0x4100000000 -p 62 -A -t 10
|  | Writes | 0 | 0 | 0 | 0 | Measurement Only
Remote IO 1x16 PCIe Gen5 BW 64B Write (Slot_B) | 0x4100000000 | Reads | 0 | 0 | 0 | 0 | Measurement Only
|  | Writes | 44723.56 | 44723.56 | 44720.95 | 44720.95 | Measurement Only |  | ./ptg 1 gens/sequential/wr64_sequential-1.txt -E -a 0x4100000000 -p 62 -A -t 10
Remote IO 1x16 PCIe Gen5 BW 64B Read & Write (Slot_B) | 0x4100000000 | Reads | 30787.49 | 30787.49 | 30627.24 | 30627.24 | Measurement Only |  | ./ptg 1 gens/sequential/rdwr64_sequential-1.txt -E -a 0x4100000000 -p 62 -A -t 10
|  | Writes | 30787.49 | 30787.49 | 30627.24 | 30627.24 | Measurement Only
Remote IO 1x16 PCIe Gen5 BW 32B Read (Slot_B) | 0x4100000000 | Reads | 23008.03 | 23008.03 | 22815.45 | 22815.45 | Measurement Only |  | ./ptg 1 gens/sequential/rd32_sequential-1.txt -E -a 0x4100000000 -p 62 -A -t 10
|  | Writes | 0 | 0 | 0 | 0 | Measurement Only
Remote IO 1x16 PCIe Gen5 BW 32B Write (Slot_B) | 0x4100000000 | Reads | 0 | 0 | 0 | 0 | Measurement Only
|  | Writes | 31187.35 | 31187.35 | 31187.03 | 31187.03 | Measurement Only |  | ./ptg 1 gens/sequential/wr32_sequential-1.txt -E -a 0x4100000000 -p 62 -A -t 10
Remote IO 1x16 PCIe Gen5 BW 32B Read & Write (Slot_B) | 0x4100000000 | Reads | 15594.97 | 15594.97 | 15596.24 | 15596.24 | Measurement Only |  | ./ptg 1 gens/sequential/rdwr32_sequential-1.txt -E -a 0x4100000000 -p 62 -A -t 10
|  | Writes | 15594.97 | 15594.97 | 15596.24 | 15596.24 | Measurement Only
VT-D and Extended APIC are bundled, please disable Extended APIC first when you want to disable VTD Socket Configuration -> IIO Configuration -> Intel VT for Directed I/O (VT-d) -> Intel VT for Directed I/O Socket Configuration -> Processor Configuration -> Extended APIC
NEX BKC36.1, CPU1 (Q2QA), PCH (QYKV), PCIE Gen5,Slot_E
Test Cases Name | Local or Remote Buffer | R/W | Instant (MB/s) BKC36.1 | Avg (MB/s) BKC36.1 | Instant (MB/s) BKC34 | Avg (MB/s) BKC34 | Target (MB/s) MCC20C/20CHA | Perf vs Target (%) | Comments >85%
IO 1x16 PCIe Gen5 BW 512B Read (Slot_E) | 0x4100000000 | Reads | 58611.67 | 58611.67 | 58457.92 | 58457.92 | Measurement Only | #VALUE! | ./ptg 1 gens/sequential/rd512_sequential-1.txt -E -a 0x4100000000 -p 152 -A -t 10
|  | Writes | 0 | 0 | 0 | 0 | Measurement Only | NA
IO 1x16 PCIe Gen5 BW 512B Write (Slot_E) | 0x4100000000 | Reads | 0 | 0 | 0 | 0 | Measurement Only | NA
|  | Writes | 58060.36 | 58060.36 | 58004 | 58004 | Measurement Only | #VALUE! | ./ptg 1 gens/sequential/wr512_sequential-1.txt -E -a 0x4100000000 -p 152 -A -t 10
IO 1x16 PCIe Gen5 BW 512B Read & Write (Slot_E) | 0x4100000000 | Reads | 44166.98 | 44166.98 | 44074.61 | 44074.61 | Measurement Only | #VALUE! | ./ptg 1 gens/sequential/rdwr512_sequential-1.txt -E -a 0x4100000000 -p 152 -A -t 10
|  | Writes | 44166.98 | 44166.98 | 44074.61 | 44074.61 | Measurement Only | #VALUE!
IO 1x16 PCIe Gen5 BW 256B Read (Slot_E) | 0x4100000000 | Reads | 56129.34 | 56129.34 | 55888.7 | 55888.7 | Measurement Only | #VALUE! | ./ptg 1 gens/sequential/rd256_sequential-1.txt -E -a 0x4100000000 -p 152 -A -t 10
|  | Writes | 0 | 0 | 0 | 0 | Measurement Only | NA
IO 1x16 PCIe Gen5 BW 256B Write (Slot_E) | 0x4100000000 | Reads | 0 | 0 | 0 | 0 | Measurement Only | NA
|  | Writes | 56830.27 | 56830.27 | 56729.73 | 56729.73 | Measurement Only | #VALUE! | ./ptg 1 gens/sequential/wr256_sequential-1.txt -E -a 0x4100000000 -p 152 -A -t 10
IO 1x16 PCIe Gen5 BW 256B Read & Write (Slot_E) | 0x4100000000 | Reads | 44374.7 | 44374.7 | 44292.19 | 44292.19 | Measurement Only | #VALUE! | ./ptg 1 gens/sequential/rdwr256_sequential-1.txt -E -a 0x4100000000 -p 152 -A -t 10
|  | Writes | 44374.7 | 44374.7 | 44292.19 | 44292.19 | Measurement Only | #VALUE!
IO 1x16 PCIe Gen5 BW 128B Read (Slot_E) | 0x4100000000 | Reads | 51716.47 | 51716.47 | 51734.2 | 51734.2 | Measurement Only | #VALUE! | ./ptg 1 gens/sequential/rd128_sequential-1.txt -E -a 0x4100000000 -p 152 -A -t 10
|  | Writes | 0 | 0 | 0 | 0 | Measurement Only | NA
IO 1x16 PCIe Gen5 BW 128B Write (Slot_E) | 0x4100000000 | Reads | 0 | 0 | 0 | 0 | Measurement Only | NA
|  | Writes | 52255.59 | 52255.59 | 52294.09 | 52294.09 | Measurement Only | #VALUE! | ./ptg 1 gens/sequential/wr128_sequential-1.txt -E -a 0x4100000000 -p 152 -A -t 10
IO 1x16 PCIe Gen5 BW 128B Read & Write (Slot_E) | 0x4100000000 | Reads | 41486.66 | 41486.66 | 41490.37 | 41490.37 | Measurement Only | #VALUE! | ./ptg 1 gens/sequential/rdwr128_sequential-1.txt -E -a 0x4100000000 -p 152 -A -t 10
|  | Writes | 41486.66 | 41486.66 | 41490.37 | 41490.37 | Measurement Only | #VALUE!
IO 1x16 PCIe Gen5 BW 64B Read (Slot_E) | 0x4100000000 | Reads | 43918.97 | 43918.97 | 43911.62 | 43911.62 | Measurement Only | #VALUE! | ./ptg 1 gens/sequential/rd64_sequential-1.txt -E -a 0x4100000000 -p 152 -A -t 10
|  | Writes | 0 | 0 | 0 | 0 | Measurement Only | NA
IO 1x16 PCIe Gen5 BW 64B Write (Slot_E) | 0x4100000000 | Reads | 0 | 0 | 0 | 0 | Measurement Only | NA
|  | Writes | 45223.18 | 45223.18 | 45154.68 | 45154.68 | Measurement Only | #VALUE! | ./ptg 1 gens/sequential/wr64_sequential-1.txt -E -a 0x4100000000 -p 152 -A -t 10
IO 1x16 PCIe Gen5 BW 64B Read & Write (Slot_E) | 0x4100000000 | Reads | 30986.11 | 30986.11 | 30986.79 | 30986.79 | Measurement Only | #VALUE! | ./ptg 1 gens/sequential/rdwr64_sequential-1.txt -E -a 0x4100000000 -p 152 -A -t 10
|  | Writes | 30986.11 | 30986.11 | 30986.79 | 30986.79 | Measurement Only | #VALUE!
IO 1x16 PCIe Gen5 BW 32B Read (Slot_E) | 0x4100000000 | Reads | 27256.51 | 27256.51 | 27070.77 | 27070.77 | Measurement Only | #VALUE! | ./ptg 1 gens/sequential/rd32_sequential-1.txt -E -a 0x4100000000 -p 152 -A -t 10
|  | Writes | 0 | 0 | 0 | 0 | Measurement Only | NA
IO 1x16 PCIe Gen5 BW 32B Write (Slot_E) | 0x4100000000 | Reads | 0 | 0 | 0 | 0 | Measurement Only | NA
|  | Writes | 31173.29 | 31173.29 | 31176.48 | 31176.48 | Measurement Only | #VALUE! | ./ptg 1 gens/sequential/wr32_sequential-1.txt -E -a 0x4100000000 -p 152 -A -t 10
IO 1x16 PCIe Gen5 BW 32B Read & Write (Slot_E) | 0x4100000000 | Reads | 15596.04 | 15596.04 | 15599.21 | 15599.21 | Measurement Only | #VALUE! | ./ptg 1 gens/sequential/rdwr32_sequential-1.txt -E -a 0x4100000000 -p 152 -A -t 10
|  | Writes | 15596.04 | 15596.04 | 15599.21 | 15599.21 | Measurement Only | #VALUE!
Remote IO 1x16 PCIe Gen5 BW 512B Read (Slot_E) | 0x100000000 | Reads | 57756.16 | 57756.16 | 57907.39 | 57907.39 | Measurement Only |  | ./ptg 1 gens/sequential/rd512_sequential-1.txt -E -a 0x100000000 -p 152 -A -t 10
|  | Writes | 0 | 0 | 0 | 0 | Measurement Only
Remote IO 1x16 PCIe Gen5 BW 512B Write (Slot_E) | 0x100000000 | Reads | 0 | 0 | 0 | 0 | Measurement Only
|  | Writes | 55452.13 | 55452.13 | 55440.23 | 55440.23 | Measurement Only |  | ./ptg 1 gens/sequential/wr512_sequential-1.txt -E -a 0x100000000 -p 152 -A -t 10
Remote IO 1x16 PCIe Gen5 BW 512B Read & Write (Slot_E) | 0x100000000 | Reads | 29905.24 | 29905.24 | 29946.21 | 29946.21 | Measurement Only |  | ./ptg 1 gens/sequential/rdwr512_sequential-1.txt -E -a 0x100000000 -p 152 -A -t 10
|  | Writes | 29905.24 | 29905.24 | 29946.21 | 29946.21 | Measurement Only
Remote IO 1x16 PCIe Gen5 BW 256B Read (Slot_E) | 0x100000000 | Reads | 55233.49 | 55233.49 | 55234.42 | 55234.42 | Measurement Only |  | ./ptg 1 gens/sequential/rd256_sequential-1.txt -E -a 0x100000000 -p 152 -A -t 10
|  | Writes | 0 | 0 | 0 | 0 | Measurement Only
Remote IO 1x16 PCIe Gen5 BW 256B Write (Slot_E) | 0x100000000 | Reads | 0 | 0 | 0 | 0 | Measurement Only
|  | Writes | 56292.31 | 56292.31 | 56225.01 | 56225.01 | Measurement Only |  | ./ptg 1 gens/sequential/wr256_sequential-1.txt -E -a 0x100000000 -p 152 -A -t 10
Remote IO 1x16 PCIe Gen5 BW 256B Read & Write (Slot_E) | 0x100000000 | Reads | 29744.14 | 29744.14 | 29711.15 | 29711.15 | Measurement Only |  | ./ptg 1 gens/sequential/rdwr256_sequential-1.txt -E -a 0x100000000 -p 152 -A -t 10
|  | Writes | 29744.14 | 29744.14 | 29711.15 | 29711.15 | Measurement Only
Remote IO 1x16 PCIe Gen5 BW 128B Read (Slot_E) | 0x100000000 | Reads | 51103.04 | 51103.04 | 51163.86 | 51163.86 | Measurement Only |  | ./ptg 1 gens/sequential/rd128_sequential-1.txt -E -a 0x100000000 -p 152 -A -t 10
|  | Writes | 0 | 0 | 0 | 0 | Measurement Only
Remote IO 1x16 PCIe Gen5 BW 128B Write (Slot_E) | 0x100000000 | Reads | 0 | 0 | 0 | 0 | Measurement Only
|  | Writes | 51803.92 | 51803.92 | 51770.62 | 51770.62 | Measurement Only |  | ./ptg 1 gens/sequential/wr128_sequential-1.txt -E -a 0x100000000 -p 152 -A -t 10
Remote IO 1x16 PCIe Gen5 BW 128B Read & Write (Slot_E) | 0x100000000 | Reads | 29712.07 | 29712.07 | 29672.93 | 29672.93 | Measurement Only |  | ./ptg 1 gens/sequential/rdwr128_sequential-1.txt -E -a 0x100000000 -p 152 -A -t 10
|  | Writes | 29712.07 | 29712.07 | 29672.93 | 29672.93 | Measurement Only
Remote IO 1x16 PCIe Gen5 BW 64B Read (Slot_E) | 0x100000000 | Reads | 43450.64 | 43450.64 | 42570.55 | 42570.55 | Measurement Only |  | ./ptg 1 gens/sequential/rd64_sequential-1.txt -E -a 0x100000000 -p 152 -A -t 10
|  | Writes | 0 | 0 | 0 | 0 | Measurement Only
Remote IO 1x16 PCIe Gen5 BW 64B Write (Slot_E) | 0x100000000 | Reads | 0 | 0 | 0 | 0 | Measurement Only
|  | Writes | 44791.73 | 44791.73 | 44775.74 | 44775.74 | Measurement Only |  | ./ptg 1 gens/sequential/wr64_sequential-1.txt -E -a 0x100000000 -p 152 -A -t 10
Remote IO 1x16 PCIe Gen5 BW 64B Read & Write (Slot_E) | 0x100000000 | Reads | 30618.78 | 30618.78 | 30599.12 | 30599.12 | Measurement Only |  | ./ptg 1 gens/sequential/rdwr64_sequential-1.txt -E -a 0x100000000 -p 152 -A -t 10
|  | Writes | 30618.78 | 30618.78 | 30599.12 | 30599.12 | Measurement Only
Remote IO 1x16 PCIe Gen5 BW 32B Read (Slot_E) | 0x100000000 | Reads | 22730.59 | 22730.59 | 22649.41 | 22649.41 | Measurement Only |  | ./ptg 1 gens/sequential/rd32_sequential-1.txt -E -a 0x100000000 -p 152 -A -t 10
|  | Writes | 0 | 0 | 0 | 0 | Measurement Only
Remote IO 1x16 PCIe Gen5 BW 32B Write (Slot_E) | 0x100000000 | Reads | 0 | 0 | 0 | 0 | Measurement Only
|  | Writes | 31178.42 | 31178.42 | 31172.37 | 31172.37 | Measurement Only |  | ./ptg 1 gens/sequential/wr32_sequential-1.txt -E -a 0x100000000 -p 152 -A -t 10
Remote IO 1x16 PCIe Gen5 BW 32B Read & Write (Slot_E) | 0x100000000 | Reads | 15595.3 | 15595.3 | 15596.18 | 15596.18 | Measurement Only |  | ./ptg 1 gens/sequential/rdwr32_sequential-1.txt -E -a 0x100000000 -p 152 -A -t 10
|  | Writes | 15595.3 | 15595.3 | 15596.18 | 15596.18 | Measurement Only
VT-D and Extended APIC are bundled, please disable Extended APIC first when you want to disable VTD Socket Configuration -> IIO Configuration -> Intel VT for Directed I/O (VT-d) -> Intel VT for Directed I/O Socket Configuration -> Processor Configuration -> Extended APIC